## Tabelle1
Parameter name | Initial value | Unit | Additional Information | Category
Model domain |  |  |  | Discretization
Spatial discretization |  |  |  | Discretization
Length unit | Meters |  |  | Discretization
Time unit | Seconds |  |  | Discretization
Easting dimension | 1200 | L |  | Discretization
Northing dimension | 1000 | L |  | Discretization
Global grid size | 25 | L | Global Refinement (cell x and y dimension will be the same) | Discretization
Number of columns | 48 | - |  | Discretization
Number of rows | 40 | - |  | Discretization
Number of layers | 1 | - | Unconfined/Convertible layer | Discretization
Model top | 50 | L |  | Discretization
Model bottom | [0.0] | L |  | Discretization
Elevation of conduit nodes | 5 | L |  | Discretization
Time discretization |  |  |  | Discretization
Number of stress periods | 48 | - | Based on recharge event Stationary first stress period Remaining stress periods are transient | Discretization
Length of stress periods | 3600 | T | 1 h | Discretization
Number of time steps | 1 | - | Number of timesteps in each stress period | Discretization
Initial condition |  |  |  | MODFLOW-CFP
Matrix starting head | 10 | L | Below model top and above conduits | MODFLOW-CFP
Hydraulic characteristic |  |  |  | MODFLOW-CFP
Alluvial aquifer (matrix continuum) |  |  | Silty sand | MODFLOW-CFP
Horizontal hydraulic conductivity alluvial | 0.0003 | LT^{-1} | see Fig \ref{fig:Range hydr cond} | MODFLOW-CFP
Vertical hydraulic conductivity alluvial | 3e-05 | LT^{-1} | not revelant (only one layer) | MODFLOW-CFP
Specific storage alluvial | 0.00015 | L^{-1} | see Tab \ref{tab:Range of specific storage} | MODFLOW-CFP
Specific yield alluvial | 0.22 | - | see Tab \ref{tab:Range of specific yield} | MODFLOW-CFP
Conduit wall conductivity alluvial | 0.075 | L^{2}T^{-1} | higher than exchange factor between karst matrix
Hydraulic characteristic |  |  |  | MODFLOW-CFP
Karstic aquifer (matrix continuum) |  |  | Karstic limestones | MODFLOW-CFP
Horizontal hydraulic conductivity karst | 8.5e-06 | LT^{-1} | see Fig \ref{fig:Range hydr cond} | MODFLOW-CFP
Vertical hydraulic conductivity karst | 8.5e-07 | LT^{-1} | not revelant (only one layer) | MODFLOW-CFP
Specific storage karst | 3e-05 | L^{-1} | see Tab \ref{tab:Range of specific storage} | MODFLOW-CFP
Specific yield karst | 0.09 | - | see Tab \ref{tab:Range of specific yield} and Fig | MODFLOW-CFP
Horizontal anisotropy | 1 | - | Ratio of Ky (along cols) to Kx (along rows) | MODFLOW-CFP
Vertical anisotropy | 0 | - | Indicates vka = Kz | MODFLOW-CFP
Karstic aquifer (conduit) |  |  |  | MODFLOW-CFP
Pipe diameter | 1.65 | L |  | MODFLOW-CFP
Pipe tortuosity | 1.35 | - | Between 1.3 and 1.7 | MODFLOW-CFP
Roughness height | 0.165 | L | 1/10 of pipe diameter | MODFLOW-CFP
Lower critical reynolds number | 500 | - |  | MODFLOW-CFP
Higher critical reynolds number | 5000 | - |  | MODFLOW-CFP
Conduit wall conductivity karst | 0.000875 | L^{2}T^{-1} | lower than exchange factor between allvuial matrix | MODFLOW-CFP
Conduit associated storage (width) | 0.3 | L |  | MODFLOW-CFP
Geology setting |  |  |  | pyKasso
Fracture density | [0.000025, 0.00002] | L^{-2} | Number of fractures per unit area | pyKasso
Fracture minimum orientation | [15, 75] | - | \degree east of north (rose diagram) | pyKasso
Fracture maximum orientation | [30, 90] | - | \degree east of north (rose diagram) | pyKasso
Fracture alpha | 2 | - | Power law coefficient | pyKasso
Minimum fracture length | 25 | L | >= grid cell size | pyKasso
Maximum fracture length | 100 | L | 4 times minimum grid cell size | pyKasso
Boundary condition |  |  |  | MODFLOW-CFP
Recharge |  |  | (see recharge timeseries) | MODFLOW-CFP
Diffuse recharge | 0.2 | - | Proportion of diffuse recharge within cell | MODFLOW-CFP
Conduit Recharge |  |  | Inlets | MODFLOW-CFP
Concentrated recharge | 0.2 | - | Direct recharge fraction within cell | MODFLOW-CFP
Specified/Constand head |  |  |  | MODFLOW-CFP
Starting head | 10 | L | Isohypse | MODFLOW-CFP
Ending head | 10 | L | Isohypse | MODFLOW-CFP